## salinity profile
ET | 800 | mm
LF | 0.15
Eciw | 1.2 | dS/m
Depth | % of ET | mm lost | Depth applied (mm) | LF | Ecsw
0 |  |  | 941.1765 | 1 | 1.2
0.25 | 0.4 | 320 | 621.1765 | 0.66 | 1.8182
0.5 | 0.3 | 240 | 381.1765 | 0.405 | 2.963
0.75 | 0.2 | 160 | 221.1765 | 0.235 | 5.1064
1 | 0.1 | 80 | 141.1765 | 0.15 | 8
|  |  |  | Average Ecsw= |  | 3.8175 | dS/m
|  |  |  | Average Ece= |  | 1.9088 | dS/m

## Sheet1
Design of a trickle irrigation system
Width of farm(X) | 50 | meters
Length of farm(Y) | 80 | meters
Area | 4 | dunums
Number of units in X-direction |  | 1 | Length of each |  | 50 | meters
Number of units in Y-direction |  | 1 | Length of each |  | 80 | meters
Total number of units |  | 1
Area of each unit |  | 4 | dunums
Operating pressure | 25 | meters
Allowable pressure variation in laterals |  |  | 2.75 | meters
Allowable pressure variation in manifold |  |  | 2.25 | meters
Lateral Design
Emitter discharge | 100 | L/hour
Spacing between emitters |  | 5 | m
Diameter of laterals |  | 25 | mm
Slope of laterals |  | 0
Length of lateral |  | 50 | meters
Number of emitters in each lateral |  |  | 10
Max. discharge in each lateral |  |  | 1000 | L/Hour
Max. velocity in each lateral |  |  | 0.56588 | m/sec
F-Factor |  |  | 0.385
Friction loss along laterals |  |  | 0.18851
Gravity loss along laterals |  |  | 0
Total loss |  |  | 0.18851
Lateral Design is | ACCEPTED
Manifold design
Length of manifold | 80 | meters
Diameter of manifold | 75 | mm
Spacing between laterals |  | 5 | m
Slope of manifold |  | 0
Number of laterals for each manifold |  |  | 16
Max. discharge for each manifold |  |  | 16 | M^3/hour
Max. velocity for each manifold |  |  | 1.006 | m/sec
F-Factor |  |  | 0.36523
Friction loss along manifold |  |  | 0.30144
Gravity loss along manifold |  |  | 0
Total loss |  |  | 0.30144
Lateral Design is | ACCEPTED
Design of main lines in the field
Maximum number of units to be irrigated at the same time |  |  |  |  | 1
Maximum flow rate |  |  |  |  | 16 | m^3/hour
Select a velocity of |  |  |  |  | 1.2 | m/sec
Required diameter |  |  |  |  | 68.671 | mm

## lateral line
Operating pressure= |  | 6 | m
Emitter exponent= |  | 0.5 |  |  |  | Pressure | Emitter discharge
Emitter coefficient= |  | 2.0656 |  |  | Average | 6.0977 | 5.1005
Emitter discharge= |  | 5.0596 | L/hour |  | STD | 0.11157 | 0.046442
Spacing between emitters= |  |  | 0.5 | m | CV | 1.83% | 0.9106%
Number of emitters= |  |  | 100 |  | Max | 6.3864 | 5.22
Length of lateral= |  |  | 50 | m | Min | 6 | 5.0596
Slope of lateral= |  |  | 0% |  | Variation | 6.239% | 3.12%
Diameter of lateral= |  |  | 16 | mm | Uniformity
No. | Distance | Elevation | Head | Pressure | Emitter discharge | Line discharge | Velocity | Friction | Total friction
| (m) | (m) | (m) | (m) | (L/hour) | (L/hour) | (m/sec) | (m) | (m)
0 | 0 | 0 | 6.3982 | 6.3982 | 0 | 510.0472 | 0.70466 | 0.011863 | 0.39824
1 | 0.5 | 0 | 6.3864 | 6.3864 | 5.22 | 510.0472 | 0.70466 | 0.011622 | 0.38637
2 | 1 | 0 | 6.3748 | 6.3748 | 5.2153 | 504.8272 | 0.69745 | 0.011383 | 0.37475
3 | 1.5 | 0 | 6.3634 | 6.3634 | 5.2106 | 499.612 | 0.69024 | 0.011146 | 0.36337
4 | 2 | 0 | 6.3522 | 6.3522 | 5.206 | 494.4014 | 0.68304 | 0.010913 | 0.35222
5 | 2.5 | 0 | 6.3413 | 6.3413 | 5.2016 | 489.1953 | 0.67585 | 0.010682 | 0.34131
6 | 3 | 0 | 6.3306 | 6.3306 | 5.1972 | 483.9938 | 0.66866 | 0.010454 | 0.33063
7 | 3.5 | 0 | 6.3202 | 6.3202 | 5.1929 | 478.7966 | 0.66148 | 0.010228 | 0.32017
8 | 4 | 0 | 6.3099 | 6.3099 | 5.1887 | 473.6037 | 0.65431 | 0.010006 | 0.30995
9 | 4.5 | 0 | 6.2999 | 6.2999 | 5.1846 | 468.415 | 0.64714 | 0.0097852 | 0.29994
10 | 5 | 0 | 6.2902 | 6.2902 | 5.1805 | 463.2304 | 0.63998 | 0.0095676 | 0.29015
11 | 5.5 | 0 | 6.2806 | 6.2806 | 5.1766 | 458.0499 | 0.63282 | 0.0093526 | 0.28059
12 | 6 | 0 | 6.2712 | 6.2712 | 5.1727 | 452.8733 | 0.62567 | 0.0091401 | 0.27123
13 | 6.5 | 0 | 6.2621 | 6.2621 | 5.169 | 447.7006 | 0.61852 | 0.0089303 | 0.26209
14 | 7 | 0 | 6.2532 | 6.2532 | 5.1653 | 442.5316 | 0.61138 | 0.008723 | 0.25316
15 | 7.5 | 0 | 6.2444 | 6.2444 | 5.1617 | 437.3663 | 0.60424 | 0.0085184 | 0.24444
16 | 8 | 0 | 6.2359 | 6.2359 | 5.1582 | 432.2046 | 0.59711 | 0.0083163 | 0.23592
17 | 8.5 | 0 | 6.2276 | 6.2276 | 5.1547 | 427.0465 | 0.58999 | 0.0081167 | 0.22761
18 | 9 | 0 | 6.2195 | 6.2195 | 5.1514 | 421.8917 | 0.58287 | 0.0079197 | 0.21949
19 | 9.5 | 0 | 6.2116 | 6.2116 | 5.1481 | 416.7404 | 0.57575 | 0.0077252 | 0.21157
20 | 10 | 0 | 6.2038 | 6.2038 | 5.1449 | 411.5923 | 0.56864 | 0.0075333 | 0.20384
21 | 10.5 | 0 | 6.1963 | 6.1963 | 5.1418 | 406.4474 | 0.56153 | 0.0073439 | 0.19631
22 | 11 | 0 | 6.189 | 6.189 | 5.1387 | 401.3057 | 0.55443 | 0.0071571 | 0.18897
23 | 11.5 | 0 | 6.1818 | 6.1818 | 5.1357 | 396.167 | 0.54733 | 0.0069727 | 0.18181
24 | 12 | 0 | 6.1748 | 6.1748 | 5.1328 | 391.0313 | 0.54023 | 0.0067908 | 0.17484
25 | 12.5 | 0 | 6.168 | 6.168 | 5.13 | 385.8984 | 0.53314 | 0.0066115 | 0.16805
26 | 13 | 0 | 6.1614 | 6.1614 | 5.1273 | 380.7684 | 0.52605 | 0.0064346 | 0.16144
27 | 13.5 | 0 | 6.155 | 6.155 | 5.1246 | 375.6412 | 0.51897 | 0.0062603 | 0.155
28 | 14 | 0 | 6.1487 | 6.1487 | 5.122 | 370.5166 | 0.51189 | 0.0060884 | 0.14874
29 | 14.5 | 0 | 6.1427 | 6.1427 | 5.1194 | 365.3946 | 0.50481 | 0.005919 | 0.14265
30 | 15 | 0 | 6.1367 | 6.1367 | 5.117 | 360.2752 | 0.49774 | 0.005752 | 0.13673
31 | 15.5 | 0 | 6.131 | 6.131 | 5.1146 | 355.1582 | 0.49067 | 0.0055876 | 0.13098
32 | 16 | 0 | 6.1254 | 6.1254 | 5.1122 | 350.0436 | 0.4836 | 0.0054255 | 0.12539
33 | 16.5 | 0 | 6.12 | 6.12 | 5.11 | 344.9314 | 0.47654 | 0.005266 | 0.11997
34 | 17 | 0 | 6.1147 | 6.1147 | 5.1078 | 339.8214 | 0.46948 | 0.0051089 | 0.1147
35 | 17.5 | 0 | 6.1096 | 6.1096 | 5.1056 | 334.7136 | 0.46242 | 0.0049542 | 0.10959
36 | 18 | 0 | 6.1046 | 6.1046 | 5.1036 | 329.608 | 0.45537 | 0.004802 | 0.10464
37 | 18.5 | 0 | 6.0998 | 6.0998 | 5.1016 | 324.5044 | 0.44832 | 0.0046522 | 0.099837
38 | 19 | 0 | 6.0952 | 6.0952 | 5.0996 | 319.4028 | 0.44127 | 0.0045048 | 0.095185
39 | 19.5 | 0 | 6.0907 | 6.0907 | 5.0977 | 314.3032 | 0.43423 | 0.0043599 | 0.09068
40 | 20 | 0 | 6.0863 | 6.0863 | 5.0959 | 309.2055 | 0.42718 | 0.0042173 | 0.08632
41 | 20.5 | 0 | 6.0821 | 6.0821 | 5.0941 | 304.1096 | 0.42014 | 0.0040772 | 0.082103
42 | 21 | 0 | 6.078 | 6.078 | 5.0924 | 299.0154 | 0.41311 | 0.0039395 | 0.078025
43 | 21.5 | 0 | 6.0741 | 6.0741 | 5.0908 | 293.923 | 0.40607 | 0.0038042 | 0.074086
44 | 22 | 0 | 6.0703 | 6.0703 | 5.0892 | 288.8322 | 0.39904 | 0.0036714 | 0.070282
45 | 22.5 | 0 | 6.0666 | 6.0666 | 5.0877 | 283.743 | 0.39201 | 0.0035409 | 0.06661
46 | 23 | 0 | 6.0631 | 6.0631 | 5.0862 | 278.6554 | 0.38498 | 0.0034128 | 0.063069
47 | 23.5 | 0 | 6.0597 | 6.0597 | 5.0847 | 273.5692 | 0.37795 | 0.0032871 | 0.059657
48 | 24 | 0 | 6.0564 | 6.0564 | 5.0834 | 268.4845 | 0.37093 | 0.0031638 | 0.056369
49 | 24.5 | 0 | 6.0532 | 6.0532 | 5.082 | 263.4011 | 0.3639 | 0.0030429 | 0.053206
50 | 25 | 0 | 6.0502 | 6.0502 | 5.0808 | 258.3191 | 0.35688 | 0.0029244 | 0.050163
51 | 25.5 | 0 | 6.0472 | 6.0472 | 5.0795 | 253.2383 | 0.34986 | 0.0028083 | 0.047238
52 | 26 | 0 | 6.0444 | 6.0444 | 5.0783 | 248.1588 | 0.34284 | 0.0026945 | 0.04443
53 | 26.5 | 0 | 6.0417 | 6.0417 | 5.0772 | 243.0805 | 0.33583 | 0.0025831 | 0.041736
54 | 27 | 0 | 6.0392 | 6.0392 | 5.0761 | 238.0032 | 0.32881 | 0.0024741 | 0.039152
55 | 27.5 | 0 | 6.0367 | 6.0367 | 5.0751 | 232.9271 | 0.3218 | 0.0023675 | 0.036678
56 | 28 | 0 | 6.0343 | 6.0343 | 5.0741 | 227.852 | 0.31479 | 0.0022632 | 0.034311
57 | 28.5 | 0 | 6.032 | 6.032 | 5.0731 | 222.7779 | 0.30778 | 0.0021613 | 0.032048
58 | 29 | 0 | 6.0299 | 6.0299 | 5.0722 | 217.7048 | 0.30077 | 0.0020618 | 0.029886
59 | 29.5 | 0 | 6.0278 | 6.0278 | 5.0714 | 212.6326 | 0.29376 | 0.0019646 | 0.027825
60 | 30 | 0 | 6.0259 | 6.0259 | 5.0705 | 207.5612 | 0.28676 | 0.0018698 | 0.02586
61 | 30.5 | 0 | 6.024 | 6.024 | 5.0697 | 202.4907 | 0.27975 | 0.0017773 | 0.02399
62 | 31 | 0 | 6.0222 | 6.0222 | 5.069 | 197.4209 | 0.27275 | 0.0016872 | 0.022213
63 | 31.5 | 0 | 6.0205 | 6.0205 | 5.0683 | 192.3519 | 0.26574 | 0.0015995 | 0.020526
64 | 32 | 0 | 6.0189 | 6.0189 | 5.0676 | 187.2836 | 0.25874 | 0.0015141 | 0.018926
65 | 32.5 | 0 | 6.0174 | 6.0174 | 5.067 | 182.216 | 0.25174 | 0.0014311 | 0.017412
66 | 33 | 0 | 6.016 | 6.016 | 5.0664 | 177.149 | 0.24474 | 0.0013504 | 0.015981
67 | 33.5 | 0 | 6.0146 | 6.0146 | 5.0658 | 172.0827 | 0.23774 | 0.001272 | 0.014631
68 | 34 | 0 | 6.0134 | 6.0134 | 5.0653 | 167.0169 | 0.23074 | 0.001196 | 0.013359
69 | 34.5 | 0 | 6.0122 | 6.0122 | 5.0648 | 161.9516 | 0.22374 | 0.0011224 | 0.012163
70 | 35 | 0 | 6.011 | 6.011 | 5.0643 | 156.8868 | 0.21675 | 0.0010511 | 0.01104
71 | 35.5 | 0 | 6.01 | 6.01 | 5.0639 | 151.8225 | 0.20975 | 0.00098217 | 0.0099891
72 | 36 | 0 | 6.009 | 6.009 | 5.0634 | 146.7587 | 0.20275 | 0.00091556 | 0.009007
73 | 36.5 | 0 | 6.0081 | 6.0081 | 5.0631 | 141.6952 | 0.19576 | 0.0008513 | 0.0080914
74 | 37 | 0 | 6.0072 | 6.0072 | 5.0627 | 136.6322 | 0.18876 | 0.00078938 | 0.0072401
75 | 37.5 | 0 | 6.0065 | 6.0065 | 5.0624 | 131.5695 | 0.18177 | 0.00072981 | 0.0064507
76 | 38 | 0 | 6.0057 | 6.0057 | 5.0621 | 126.5071 | 0.17478 | 0.00067257 | 0.0057209
77 | 38.5 | 0 | 6.005 | 6.005 | 5.0618 | 121.445 | 0.16778 | 0.00061767 | 0.0050483
78 | 39 | 0 | 6.0044 | 6.0044 | 5.0615 | 116.3833 | 0.16079 | 0.00056512 | 0.0044307
79 | 39.5 | 0 | 6.0039 | 6.0039 | 5.0613 | 111.3218 | 0.1538 | 0.0005149 | 0.0038656
80 | 40 | 0 | 6.0034 | 6.0034 | 5.0611 | 106.2605 | 0.1468 | 0.00046702 | 0.0033507
81 | 40.5 | 0 | 6.0029 | 6.0029 | 5.0609 | 101.1994 | 0.13981 | 0.00042148 | 0.0028836
82 | 41 | 0 | 6.0025 | 6.0025 | 5.0607 | 96.1386 | 0.13282 | 0.00037827 | 0.0024622
83 | 41.5 | 0 | 6.0021 | 6.0021 | 5.0605 | 91.0779 | 0.12583 | 0.0003374 | 0.0020839
84 | 42 | 0 | 6.0017 | 6.0017 | 5.0604 | 86.0174 | 0.11884 | 0.00029887 | 0.0017465
85 | 42.5 | 0 | 6.0014 | 6.0014 | 5.0603 | 80.957 | 0.11185 | 0.00026268 | 0.0014476
86 | 43 | 0 | 6.0012 | 6.0012 | 5.0601 | 75.8967 | 0.10486 | 0.00022882 | 0.0011849
87 | 43.5 | 0 | 6.001 | 6.001 | 5.06 | 70.8366 | 0.097865 | 0.0001973 | 0.00095611
88 | 44 | 0 | 6.0008 | 6.0008 | 5.06 | 65.7765 | 0.090874 | 0.00016811 | 0.00075882
89 | 44.5 | 0 | 6.0006 | 6.0006 | 5.0599 | 60.7166 | 0.083883 | 0.00014126 | 0.00059071
90 | 45 | 0 | 6.0004 | 6.0004 | 5.0598 | 55.6567 | 0.076893 | 0.00011674 | 0.00044945
91 | 45.5 | 0 | 6.0003 | 6.0003 | 5.0598 | 50.5968 | 0.069902 | 9.456e-05 | 0.00033271
92 | 46 | 0 | 6.0002 | 6.0002 | 5.0597 | 45.5371 | 0.062912 | 7.4714e-05 | 0.00023815
93 | 46.5 | 0 | 6.0002 | 6.0002 | 5.0597 | 40.4773 | 0.055922 | 5.7203e-05 | 0.00016344
94 | 47 | 0 | 6.0001 | 6.0001 | 5.0597 | 35.4176 | 0.048931 | 4.2026e-05 | 0.00010623
95 | 47.5 | 0 | 6.0001 | 6.0001 | 5.0597 | 30.3579 | 0.041941 | 2.9185e-05 | 6.4207e-05
96 | 48 | 0 | 6 | 6 | 5.0597 | 25.2982 | 0.034951 | 1.8678e-05 | 3.5022e-05
97 | 48.5 | 0 | 6 | 6 | 5.0597 | 20.2386 | 0.027961 | 1.0507e-05 | 1.6344e-05
98 | 49 | 0 | 6 | 6 | 5.0596 | 15.1789 | 0.020971 | 4.6696e-06 | 5.837e-06
99 | 49.5 | 0 | 6 | 6 | 5.0596 | 10.1193 | 0.01398 | 1.1674e-06 | 1.1674e-06
100 | 50 | 0 | 6 | 6 | 5.0596 | 5.0596 | 0.0069902 | 0 | 0
|  |  | Average | 6.0977 | 5.1005
|  |  | STD | 0.11157 | 0.046442
|  |  | CV | 1.83% | 0.9106%
|  |  | Max | 6.3864 | 5.22
|  |  | Min | 6 | 5.0596
|  |  | Variation | 6.239% | 3.12%